## Sheet1
ConeTec Calculated CPT Parameters
Calculated CPT Parameters Output - SCREENzW Version 1.84.RC01 - Aug 11 2019
DAS Version: CS1304
| Interpretation Format: |  |  | Basic Parameters at Every Point (BSC)
| Run ID: |  |  | 1627408513
| Job No: |  |  | 21-53-22727
| Client: |  |  | Earth Engineering
| Project: |  |  | Balzano Marine Terminal, Camden, NJ
| Facility: |  |  | Balzano Marine Terminal, Camden, NJ
| Sounding ID: |  |  | CPT21-03
| Cone ID: |  |  | 612:T1500F15U35
| Operator: |  |  | TJM/KRH
| CPT Date: |  |  | 2021-07-16
| CPT Time: |  |  | 10:21
| CPT File: |  |  | 21-53-22727_CP03.COR
| Tip Units: |  |  | tsf
| Sleeve Units: |  |  | tsf
| PP Units: |  |  | ft
| Tip Conversion to bar: |  |  | 0.958
| Sleeve Conversion to bar: |  |  | 0.958
| PP Conversion to meters: |  |  | 0.305
| Col 5 (Extra Module) Parameter |  |  | N/A
| Col 5 (Extra Module) Units |  |  | N/A
| Coord Source: |  |  | GPS
| Coord Type: |  |  | UTM
| UTM Zone: |  |  | 18
| Easting / Long: |  |  | 488707.001
| Northing / Lat: |  |  | 4420337.787
| Elevation: |  |  | 0
| Tip Net Area Ratio: |  |  | 0.8
| Averaging Interval: |  |  | Every Point
| Norm. SBT Charts extended for Low Fr: |  |  | Yes
| Extended Y Axis on SBT Charts: |  |  | Yes
Layer | Depth | Depth | qc | qt | fs | u | Rf
| m | ft | tsf | tsf | tsf | ft | %
1 | 0.025 | 0.08202 | 0.01 | 0.010438 | 0 | 0 | 0
2 | 0.05 | 0.16404 | 0.01 | 0.010438 | 0 | 0 | 0
3 | 0.075 | 0.24606 | 0.01 | 0.010438 | 0 | 0 | 0
4 | 0.1 | 0.32808 | 0.01 | 0.010438 | 0 | 0 | 0
5 | 0.125 | 0.4101 | 0.01 | 0.010438 | 0 | 0 | 0
6 | 0.15 | 0.49212 | 0.01 | 0.010438 | 0 | 0 | 0
7 | 0.175 | 0.57414 | 0.01 | 0.010438 | 0 | 0 | 0
8 | 0.2 | 0.65616 | 0.01 | 0.010438 | 0 | 0 | 0
9 | 0.225 | 0.73818 | 0.01 | 0.010438 | 0 | 0 | 0
10 | 0.25 | 0.8202 | 0.01 | 0.010438 | 0 | 0 | 0
11 | 0.275 | 0.90222 | 0.01 | 0.010438 | 0 | 0 | 0
12 | 0.3 | 0.98424 | 0.01 | 0.010438 | 0 | 0 | 0
13 | 0.325 | 1.0663 | 0.01 | 0.010438 | 0 | 0 | 0
14 | 0.35 | 1.1483 | 0.01 | 0.010438 | 0 | 0 | 0
15 | 0.375 | 1.2303 | 0.01 | 0.010438 | 0 | 0 | 0
16 | 0.4 | 1.3123 | 0.01 | 0.010438 | 0 | 0 | 0
17 | 0.425 | 1.3943 | 0.01 | 0.010438 | 0 | 0 | 0
18 | 0.45 | 1.4764 | 0.01 | 0.010438 | 0 | 0 | 0
19 | 0.475 | 1.5584 | 0.01 | 0.010438 | 0 | 0 | 0
20 | 0.5 | 1.6404 | 0.01 | 0.010438 | 0 | 0 | 0
21 | 0.525 | 1.7224 | 0.01 | 0.010438 | 0 | 0 | 0
22 | 0.55 | 1.8044 | 0.01 | 0.010438 | 0 | 0 | 0
23 | 0.575 | 1.8865 | 0.01 | 0.010438 | 0 | 0 | 0
24 | 0.6 | 1.9685 | 0.01 | 0.010438 | 0 | 0 | 0
25 | 0.625 | 2.0505 | 0.01 | 0.010438 | 0 | 0 | 0
26 | 0.65 | 2.1325 | 0.01 | 0.010438 | 0 | 0 | 0
27 | 0.675 | 2.2145 | 0.01 | 0.010438 | 0 | 0 | 0
28 | 0.7 | 2.2966 | 0.01 | 0.010438 | 0 | 0 | 0
29 | 0.725 | 2.3786 | 0.01 | 0.010438 | 0 | 0 | 0
30 | 0.75 | 2.4606 | 0.01 | 0.010438 | 0 | 0 | 0
31 | 0.775 | 2.5426 | 0.01 | 0.010438 | 0 | 0 | 0
32 | 0.8 | 2.6246 | 0.01 | 0.010438 | 0 | 0 | 0
33 | 0.825 | 2.7067 | 0.01 | 0.010438 | 0 | 0 | 0
34 | 0.85 | 2.7887 | 0.01 | 0.010438 | 0 | 0 | 0
35 | 0.875 | 2.8707 | 0.01 | 0.010438 | 0 | 0 | 0
36 | 0.9 | 2.9527 | 0.01 | 0.010438 | 0 | 0 | 0
37 | 0.925 | 3.0347 | 0.01 | 0.010438 | 0 | 0 | 0
38 | 0.95 | 3.1168 | 0.01 | 0.010438 | 0 | 0 | 0
39 | 0.975 | 3.1988 | 0.01 | 0.010438 | 0 | 0 | 0
40 | 1 | 3.2808 | 0.01 | 0.010438 | 0 | 0 | 0
41 | 1.025 | 3.3628 | 0.01 | 0.010438 | 0 | 0 | 0
42 | 1.05 | 3.4448 | 0.01 | 0.010438 | 0 | 0 | 0
43 | 1.075 | 3.5269 | 0.01 | 0.010438 | 0 | 0 | 0
44 | 1.1 | 3.6089 | 0.01 | 0.010438 | 0 | 0 | 0
45 | 1.125 | 3.6909 | 0.01 | 0.010438 | 0 | 0 | 0
46 | 1.15 | 3.7729 | 0.01 | 0.010438 | 0 | 0 | 0
47 | 1.175 | 3.8549 | 0.01 | 0.010438 | 0 | 0 | 0
48 | 1.2 | 3.937 | 0.01 | 0.010438 | 0 | 0 | 0
49 | 1.225 | 4.019 | 68.67 | 68.6908 | 0.689 | 3.33 | 1.003
50 | 1.25 | 4.101 | 72.2 | 72.2147 | 0.801 | 2.36 | 1.1092
51 | 1.275 | 4.183 | 75.86 | 75.8971 | 1.095 | 5.95 | 1.4427
52 | 1.3 | 4.265 | 78.15 | 78.1675 | 1.625 | 2.81 | 2.0789
53 | 1.325 | 4.3471 | 80.44 | 80.4477 | 1.468 | 1.23 | 1.8248
54 | 1.35 | 4.4291 | 79.81 | 79.8708 | 1.822 | 9.74 | 2.2812
55 | 1.375 | 4.5111 | 87.34 | 87.3587 | 2.352 | 3 | 2.6923
56 | 1.4 | 4.5931 | 97.12 | 97.1654 | 2.119 | 7.28 | 2.1808
57 | 1.425 | 4.6751 | 85.48 | 85.5439 | 2.03 | 10.23 | 2.3731
58 | 1.45 | 4.7572 | 77.34 | 77.3564 | 1.902 | 2.63 | 2.4587
59 | 1.475 | 4.8392 | 63.62 | 63.6377 | 1.401 | 2.83 | 2.2015
60 | 1.5 | 4.9212 | 64.6 | 64.611 | 1.162 | 1.76 | 1.7985
61 | 1.525 | 5.0032 | 62.57 | 62.5923 | 1.228 | 3.58 | 1.9619
62 | 1.55 | 5.0852 | 59.83 | 59.8593 | 0.492 | 4.7 | 0.82193
63 | 1.575 | 5.1673 | 54.63 | 54.6698 | 0.602 | 6.37 | 1.1012
64 | 1.6 | 5.2493 | 50.8 | 50.8338 | 0.546 | 5.41 | 1.0741
65 | 1.625 | 5.3313 | 48.73 | 48.7525 | 0.54 | 3.61 | 1.1076
66 | 1.65 | 5.4133 | 39.45 | 39.4526 | 0.549 | 0.41 | 1.3915
67 | 1.675 | 5.4953 | 36.97 | 36.9588 | 0.604 | -1.79 | 1.6343
68 | 1.7 | 5.5774 | 33.52 | 33.5065 | 0.652 | -2.17 | 1.9459
69 | 1.725 | 5.6594 | 30.74 | 30.7289 | 0.475 | -1.78 | 1.5458
70 | 1.75 | 5.7414 | 24.03 | 24.0256 | 0.376 | -0.71 | 1.565
71 | 1.775 | 5.8234 | 19.02 | 19.0485 | 0.277 | 4.56 | 1.4542
72 | 1.8 | 5.9054 | 15.23 | 15.3046 | 0.382 | 11.95 | 2.496
73 | 1.825 | 5.9875 | 14.95 | 15.0848 | 0.396 | 21.59 | 2.6252
74 | 1.85 | 6.0695 | 14.68 | 15.1988 | 0.376 | 83.1 | 2.4739
75 | 1.875 | 6.1515 | 21.72 | 22.0077 | 0.371 | 46.09 | 1.6858
76 | 1.9 | 6.2335 | 21.3 | 21.3952 | 0.389 | 15.25 | 1.8182
77 | 1.925 | 6.3155 | 20.17 | 20.2462 | 0.362 | 12.2 | 1.788
78 | 1.95 | 6.3976 | 20.15 | 20.227 | 0.334 | 12.33 | 1.6513
79 | 1.975 | 6.4796 | 19.88 | 19.9859 | 0.315 | 16.97 | 1.5761
80 | 2 | 6.5616 | 20.36 | 20.4493 | 0.312 | 14.3 | 1.5257
81 | 2.025 | 6.6436 | 19.43 | 19.524 | 0.331 | 15.05 | 1.6954
82 | 2.05 | 6.7256 | 21.19 | 21.2775 | 0.398 | 14.01 | 1.8705
83 | 2.075 | 6.8077 | 18.72 | 18.8133 | 0.375 | 14.95 | 1.9933
84 | 2.1 | 6.8897 | 15.97 | 16.0596 | 0.302 | 14.36 | 1.8805
85 | 2.125 | 6.9717 | 19.92 | 20.1301 | 0.381 | 33.66 | 1.8927
86 | 2.15 | 7.0537 | 26.89 | 27.0001 | 0.431 | 17.63 | 1.5963
87 | 2.175 | 7.1357 | 28.24 | 28.3005 | 0.314 | 9.69 | 1.1095
88 | 2.2 | 7.2178 | 29.35 | 29.4024 | 0.28 | 8.4 | 0.9523
89 | 2.225 | 7.2998 | 29.36 | 29.4302 | 0.328 | 11.24 | 1.1145
90 | 2.25 | 7.3818 | 29.69 | 29.744 | 0.275 | 8.65 | 0.92456
91 | 2.275 | 7.4638 | 32.63 | 32.6805 | 0.316 | 8.09 | 0.96694
92 | 2.3 | 7.5458 | 32.36 | 32.4201 | 0.367 | 9.63 | 1.132
93 | 2.325 | 7.6279 | 34.3 | 34.3589 | 0.349 | 9.44 | 1.0157
94 | 2.35 | 7.7099 | 37.58 | 37.6185 | 0.32 | 6.17 | 0.85064
95 | 2.375 | 7.7919 | 36.11 | 36.1383 | 0.343 | 4.54 | 0.94913
96 | 2.4 | 7.8739 | 34.78 | 34.8123 | 0.283 | 5.18 | 0.81293
97 | 2.425 | 7.9559 | 36.02 | 36.0613 | 0.291 | 6.62 | 0.80696
98 | 2.45 | 8.038 | 36.14 | 36.1733 | 0.271 | 5.34 | 0.74917
99 | 2.475 | 8.12 | 33.92 | 33.952 | 0.305 | 5.12 | 0.89833
100 | 2.5 | 8.202 | 31.36 | 31.3885 | 0.326 | 4.56 | 1.0386
101 | 2.525 | 8.284 | 25.21 | 25.2405 | 0.388 | 4.88 | 1.5372
102 | 2.55 | 8.366 | 19.75 | 19.7799 | 0.405 | 4.79 | 2.0475
103 | 2.575 | 8.4481 | 16.79 | 16.8344 | 0.386 | 7.11 | 2.2929
104 | 2.6 | 8.5301 | 15.68 | 15.7153 | 0.458 | 5.66 | 2.9144
105 | 2.625 | 8.6121 | 13.56 | 13.5899 | 0.444 | 4.79 | 3.2671
106 | 2.65 | 8.6941 | 14.9 | 14.9636 | 0.448 | 10.18 | 2.9939
107 | 2.675 | 8.7761 | 15.42 | 15.487 | 0.415 | 10.73 | 2.6797
108 | 2.7 | 8.8582 | 17.41 | 17.4778 | 0.467 | 10.86 | 2.672
109 | 2.725 | 8.9402 | 23.28 | 23.3218 | 0.5 | 6.69 | 2.1439
110 | 2.75 | 9.0222 | 28.18 | 28.2143 | 0.474 | 5.49 | 1.68
111 | 2.775 | 9.1042 | 30.13 | 30.1487 | 0.448 | 3 | 1.486
112 | 2.8 | 9.1862 | 32 | 32.0002 | 0.402 | 0.03 | 1.2562
113 | 2.825 | 9.2683 | 27.16 | 27.1558 | 0.428 | -0.67 | 1.5761
114 | 2.85 | 9.3503 | 22.8 | 22.8257 | 0.414 | 4.12 | 1.8137
115 | 2.875 | 9.4323 | 19.25 | 19.2469 | 0.341 | -0.5 | 1.7717
116 | 2.9 | 9.5143 | 15.28 | 15.2869 | 0.259 | 1.11 | 1.6943
117 | 2.925 | 9.5963 | 11.86 | 11.8626 | 0.202 | 0.41 | 1.7028
118 | 2.95 | 9.6784 | 8.91 | 8.9209 | 0.192 | 1.75 | 2.1522
119 | 2.975 | 9.7604 | 7.49 | 7.5227 | 0.113 | 5.24 | 1.5021
120 | 3 | 9.8424 | 3.51 | 3.5814 | 0.152 | 11.43 | 4.2442
121 | 3.025 | 9.9244 | 4.82 | 4.9172 | 0.238 | 15.57 | 4.8402
122 | 3.05 | 10.0064 | 5.73 | 5.8293 | 0.274 | 15.91 | 4.7004
123 | 3.075 | 10.0885 | 6.87 | 6.9688 | 0.257 | 15.82 | 3.6879
124 | 3.1 | 10.1705 | 7.07 | 7.1689 | 0.385 | 15.84 | 5.3704
125 | 3.125 | 10.2525 | 16.14 | 16.2289 | 0.498 | 14.24 | 3.0686
126 | 3.15 | 10.3345 | 28.02 | 28.0971 | 0.936 | 12.35 | 3.3313
127 | 3.175 | 10.4165 | 27.9 | 27.9539 | 0.934 | 8.63 | 3.3412
128 | 3.2 | 10.4986 | 34.36 | 34.3923 | 0.706 | 5.17 | 2.0528
129 | 3.225 | 10.5806 | 47.64 | 47.6535 | 0.643 | 2.17 | 1.3493
130 | 3.25 | 10.6626 | 36.85 | 36.8616 | 0.621 | 1.86 | 1.6847
131 | 3.275 | 10.7446 | 29.04 | 29.0508 | 0.735 | 1.73 | 2.5301
132 | 3.3 | 10.8266 | 29.08 | 29.0891 | 0.762 | 1.46 | 2.6195
133 | 3.325 | 10.9087 | 35.76 | 35.7685 | 0.457 | 1.36 | 1.2777
134 | 3.35 | 10.9907 | 32.47 | 32.4801 | 0.326 | 1.62 | 1.0037
135 | 3.375 | 11.0727 | 25.58 | 25.5917 | 0.381 | 1.88 | 1.4888
136 | 3.4 | 11.1547 | 28.31 | 28.328 | 0.378 | 2.88 | 1.3344
137 | 3.425 | 11.2367 | 29.57 | 29.6048 | 0.375 | 5.57 | 1.2667
138 | 3.45 | 11.3188 | 23.73 | 23.768 | 0.334 | 6.09 | 1.4052
139 | 3.475 | 11.4008 | 25.93 | 25.9833 | 0.383 | 8.53 | 1.474
140 | 3.5 | 11.4828 | 24.52 | 24.568 | 0.372 | 7.69 | 1.5142
141 | 3.525 | 11.5648 | 22.88 | 22.9427 | 0.337 | 10.04 | 1.4689
142 | 3.55 | 11.6468 | 24.05 | 24.1151 | 0.306 | 10.43 | 1.2689
143 | 3.575 | 11.7289 | 21.78 | 21.8375 | 0.312 | 9.21 | 1.4287
144 | 3.6 | 11.8109 | 21.06 | 21.1279 | 0.263 | 10.88 | 1.2448
145 | 3.625 | 11.8929 | 20.31 | 20.3765 | 0.183 | 10.65 | 0.89809
146 | 3.65 | 11.9749 | 18.86 | 18.9081 | 0.135 | 7.71 | 0.71398
147 | 3.675 | 12.0569 | 16.41 | 16.4765 | 0.132 | 10.66 | 0.80114
148 | 3.7 | 12.139 | 15.52 | 15.5829 | 0.128 | 10.07 | 0.82142
149 | 3.725 | 12.221 | 15.66 | 15.7372 | 0.14 | 12.37 | 0.88961
150 | 3.75 | 12.303 | 17.4 | 17.4645 | 0.147 | 10.33 | 0.84171
151 | 3.775 | 12.385 | 15.5 | 15.5845 | 0.147 | 13.54 | 0.94324
152 | 3.8 | 12.467 | 17.54 | 17.6188 | 0.145 | 12.63 | 0.82298
153 | 3.825 | 12.5491 | 19.03 | 19.0956 | 0.116 | 10.51 | 0.60747
154 | 3.85 | 12.6311 | 17.3 | 17.3761 | 0.155 | 12.19 | 0.89203
155 | 3.875 | 12.7131 | 15.57 | 15.6467 | 0.151 | 12.29 | 0.96506
156 | 3.9 | 12.7951 | 15.18 | 15.2648 | 0.153 | 13.58 | 1.0023
157 | 3.925 | 12.8771 | 15.91 | 15.9977 | 0.129 | 14.05 | 0.80637
158 | 3.95 | 12.9592 | 14.7 | 14.7896 | 0.281 | 14.35 | 1.9
159 | 3.975 | 13.0412 | 13.52 | 13.6105 | 0.479 | 14.49 | 3.5194
160 | 4 | 13.1232 | 10.98 | 11.0715 | 0.618 | 14.66 | 5.5819
161 | 4.025 | 13.2052 | 10.1 | 10.1921 | 0.52 | 14.76 | 5.102
162 | 4.05 | 13.2872 | 19.12 | 19.1618 | 0.167 | 6.7 | 0.87152
163 | 4.075 | 13.3693 | 23.76 | 23.7838 | 0.101 | 3.81 | 0.42466
164 | 4.1 | 13.4513 | 22.72 | 22.7381 | 0.132 | 2.9 | 0.58052
165 | 4.125 | 13.5333 | 17.82 | 17.8359 | 0.351 | 2.54 | 1.9679
166 | 4.15 | 13.6153 | 9.53 | 9.5622 | 0.288 | 5.16 | 3.0119
167 | 4.175 | 13.6973 | 10.91 | 10.9976 | 0.265 | 14.03 | 2.4096
168 | 4.2 | 13.7794 | 11.14 | 11.2309 | 0.255 | 14.56 | 2.2705
169 | 4.225 | 13.8614 | 5.72 | 5.7931 | 0.255 | 11.71 | 4.4018
170 | 4.25 | 13.9434 | 5.74 | 5.8313 | 0.242 | 14.62 | 4.15
171 | 4.275 | 14.0254 | 5.12 | 5.218 | 0.237 | 15.7 | 4.542
172 | 4.3 | 14.1074 | 5.66 | 5.7571 | 0.104 | 15.55 | 1.8065
173 | 4.325 | 14.1895 | 4.2 | 4.3017 | 0.12 | 16.29 | 2.7896
174 | 4.35 | 14.2715 | 4.43 | 4.5244 | 0.238 | 15.12 | 5.2604
175 | 4.375 | 14.3535 | 4.66 | 4.7518 | 0.347 | 14.71 | 7.3024
176 | 4.4 | 14.4355 | 7.14 | 7.2289 | 0.467 | 14.24 | 6.4602
177 | 4.425 | 14.5175 | 9.62 | 9.7118 | 0.455 | 14.7 | 4.685
178 | 4.45 | 14.5996 | 12.1 | 12.2096 | 0.342 | 17.55 | 2.8011
179 | 4.475 | 14.6816 | 20.88 | 20.9185 | 0.484 | 6.16 | 2.3137
180 | 4.5 | 14.7636 | 14.9 | 14.915 | 0.445 | 2.4 | 2.9836
181 | 4.525 | 14.8456 | 14.64 | 14.6599 | 0.362 | 3.18 | 2.4693
182 | 4.55 | 14.9276 | 11.32 | 11.3294 | 0.352 | 1.5 | 3.107
183 | 4.575 | 15.0097 | 8.01 | 8.0611 | 0.255 | 8.18 | 3.1634
184 | 4.6 | 15.0917 | 4.7 | 4.7753 | 0.264 | 12.06 | 5.5285
185 | 4.625 | 15.1737 | 4.37 | 4.4523 | 0.203 | 13.19 | 4.5594
186 | 4.65 | 15.2557 | 3.71 | 3.7968 | 0.271 | 13.91 | 7.1375
187 | 4.675 | 15.3377 | 6.27 | 6.3596 | 0.207 | 14.35 | 3.2549
188 | 4.7 | 15.4198 | 8.84 | 8.9293 | 0.185 | 14.3 | 2.0718
189 | 4.725 | 15.5018 | 6.62 | 6.6817 | 0.189 | 9.88 | 2.8286
190 | 4.75 | 15.5838 | 3.68 | 3.7595 | 0.192 | 12.74 | 5.107
191 | 4.775 | 15.6658 | 3.86 | 3.953 | 0.183 | 14.89 | 4.6294
192 | 4.8 | 15.7478 | 3.77 | 3.9156 | 0.184 | 23.32 | 4.6992
193 | 4.825 | 15.8299 | 3.23 | 3.4014 | 0.151 | 27.46 | 4.4393
194 | 4.85 | 15.9119 | 2.63 | 3.0637 | 0.153 | 69.48 | 4.9939
195 | 4.875 | 15.9939 | 3.04 | 3.452 | 0.144 | 65.99 | 4.1715
196 | 4.9 | 16.0759 | 2.95 | 3.3015 | 0.159 | 56.3 | 4.816
197 | 4.925 | 16.1579 | 2.66 | 3.0103 | 0.155 | 56.12 | 5.1489
198 | 4.95 | 16.24 | 2.59 | 2.8888 | 0.161 | 47.86 | 5.5733
199 | 4.975 | 16.322 | 3.09 | 3.3412 | 0.159 | 40.24 | 4.7588
200 | 5 | 16.404 | 2.54 | 2.8105 | 0.153 | 43.33 | 5.4439
201 | 5.025 | 16.486 | 2.38 | 2.7216 | 0.141 | 54.72 | 5.1808
202 | 5.05 | 16.568 | 2.26 | 2.584 | 0.127 | 51.9 | 4.9149
203 | 5.075 | 16.6501 | 2.03 | 2.3655 | 0.114 | 53.74 | 4.8193
204 | 5.1 | 16.7321 | 2.1 | 2.4457 | 0.108 | 55.38 | 4.4159
205 | 5.125 | 16.8141 | 2.06 | 2.4057 | 0.112 | 55.38 | 4.6556
206 | 5.15 | 16.8961 | 2.08 | 2.5144 | 0.117 | 69.59 | 4.6531
207 | 5.175 | 16.9781 | 2.09 | 2.5173 | 0.115 | 68.45 | 4.5684
208 | 5.2 | 17.0602 | 3.45 | 3.8417 | 0.127 | 62.75 | 3.3058
209 | 5.225 | 17.1422 | 3 | 3.3668 | 0.128 | 58.76 | 3.8018
210 | 5.25 | 17.2242 | 3.64 | 3.9803 | 0.135 | 54.51 | 3.3917
211 | 5.275 | 17.3062 | 3.99 | 4.222 | 0.157 | 37.17 | 3.7186
212 | 5.3 | 17.3882 | 3.83 | 4.023 | 0.211 | 30.92 | 5.2448
213 | 5.325 | 17.4703 | 3.55 | 3.8691 | 0.185 | 51.12 | 4.7814
214 | 5.35 | 17.5523 | 6.08 | 6.5279 | 0.194 | 71.74 | 2.9719
215 | 5.375 | 17.6343 | 13.11 | 13.3246 | 0.202 | 34.38 | 1.516
216 | 5.4 | 17.7163 | 12.81 | 12.9092 | 0.429 | 15.89 | 3.3232
217 | 5.425 | 17.7983 | 14.15 | 14.2491 | 0.277 | 15.87 | 1.944
218 | 5.45 | 17.8804 | 18 | 18.1707 | 0.815 | 27.35 | 4.4852
219 | 5.475 | 17.9624 | 26.32 | 26.4824 | 0.752 | 26.02 | 2.8396
220 | 5.5 | 18.0444 | 32.31 | 32.3547 | 1.038 | 7.16 | 3.2082
221 | 5.525 | 18.1264 | 65.7 | 65.7429 | 1.044 | 6.87 | 1.588
222 | 5.55 | 18.2084 | 79.57 | 79.6075 | 0.807 | 6 | 1.0137
223 | 5.575 | 18.2905 | 75.21 | 75.2559 | 1.173 | 7.36 | 1.5587
224 | 5.6 | 18.3725 | 78.81 | 78.8467 | 1.342 | 5.88 | 1.702
225 | 5.625 | 18.4545 | 62.97 | 63.0213 | 1.337 | 8.22 | 2.1215
226 | 5.65 | 18.5365 | 82.76 | 82.8214 | 1.054 | 9.84 | 1.2726
227 | 5.675 | 18.6185 | 85.08 | 85.1598 | 0.949 | 12.79 | 1.1144
228 | 5.7 | 18.7006 | 96.8 | 96.871 | 1.068 | 11.38 | 1.1025
229 | 5.725 | 18.7826 | 100.48 | 100.5571 | 0.768 | 12.35 | 0.76375
230 | 5.75 | 18.8646 | 73.6 | 73.6701 | 1.067 | 11.23 | 1.4483
231 | 5.775 | 18.9466 | 90.45 | 90.4852 | 1.366 | 5.64 | 1.5096
232 | 5.8 | 19.0286 | 109.05 | 109.1456 | 1.665 | 15.32 | 1.5255
233 | 5.825 | 19.1107 | 127.31 | 127.3561 | 1.885 | 7.39 | 1.4801
234 | 5.85 | 19.1927 | 135.29 | 135.3916 | 1.617 | 16.28 | 1.1943
235 | 5.875 | 19.2747 | 143.28 | 143.4334 | 1.784 | 24.58 | 1.2438
236 | 5.9 | 19.3567 | 172.22 | 172.2668 | 2.883 | 7.5 | 1.6736
237 | 5.925 | 19.4387 | 192.68 | 192.8019 | 2.883 | 19.53 | 1.4953
238 | 5.95 | 19.5208 | 213.15 | 213.2428 | 1.717 | 14.86 | 0.80519
239 | 5.975 | 19.6028 | 293.45 | 293.5348 | 1.919 | 13.59 | 0.65376
240 | 6 | 19.6848 | 373.76 | 373.8934 | 1.964 | 21.37 | 0.52528
241 | 6.025 | 19.7668 | 376.1 | 376.2246 | 0 | 19.96 | 0
242 | 6.05 | 19.8488 | 378.43 | 378.5261 | 0 | 15.39 | 0
243 | 6.075 | 19.9309 | 380.77 | 380.8672 | 0 | 15.57 | 0
244 | 6.1 | 20.0129 | 404.92 | 405.0181 | 0 | 15.71 | 0