## Sheet1
ConeTec Calculated CPT Parameters
Calculated CPT Parameters Output - SCREENzW Version 1.84.RC01 - Aug 11 2019
DAS Version: CS1304
| Interpretation Format: |  |  | Basic Parameters at Every Point (BSC)
| Run ID: |  |  | 1627408524
| Job No: |  |  | 21-53-22727
| Client: |  |  | Earth Engineering
| Project: |  |  | Balzano Marine Terminal, Camden, NJ
| Facility: |  |  | Balzano Marine Terminal, Camden, NJ
| Sounding ID: |  |  | CPT21-03B
| Cone ID: |  |  | 612:T1500F15U35
| Operator: |  |  | TJM/KRH
| CPT Date: |  |  | 2021-07-16
| CPT Time: |  |  | 13:59
| CPT File: |  |  | 21-53-22727_CP03B.COR
| Tip Units: |  |  | tsf
| Sleeve Units: |  |  | tsf
| PP Units: |  |  | ft
| Tip Conversion to bar: |  |  | 0.958
| Sleeve Conversion to bar: |  |  | 0.958
| PP Conversion to meters: |  |  | 0.305
| Col 5 (Extra Module) Parameter |  |  | N/A
| Col 5 (Extra Module) Units |  |  | N/A
| Coord Source: |  |  | GPS
| Coord Type: |  |  | UTM
| UTM Zone: |  |  | 18
| Easting / Long: |  |  | 488706.284
| Northing / Lat: |  |  | 4420335.014
| Elevation: |  |  | 0
| Tip Net Area Ratio: |  |  | 0.8
| Averaging Interval: |  |  | Every Point
| Norm. SBT Charts extended for Low Fr: |  |  | Yes
| Extended Y Axis on SBT Charts: |  |  | Yes
Layer | Depth | Depth | qc | qt | fs | u | Rf
| m | ft | tsf | tsf | tsf | ft | %
1 | 0.025 | 0.08202 | 0.01 | 0.010438 | 0 | 0 | 0
2 | 0.05 | 0.16404 | 0.01 | 0.010438 | 0 | 0 | 0
3 | 0.075 | 0.24606 | 0.01 | 0.010438 | 0 | 0 | 0
4 | 0.1 | 0.32808 | 0.01 | 0.010438 | 0 | 0 | 0
5 | 0.125 | 0.4101 | 0.01 | 0.010438 | 0 | 0 | 0
6 | 0.15 | 0.49212 | 0.01 | 0.010438 | 0 | 0 | 0
7 | 0.175 | 0.57414 | 0.01 | 0.010438 | 0 | 0 | 0
8 | 0.2 | 0.65616 | 0.01 | 0.010438 | 0 | 0 | 0
9 | 0.225 | 0.73818 | 0.01 | 0.010438 | 0 | 0 | 0
10 | 0.25 | 0.8202 | 0.01 | 0.010438 | 0 | 0 | 0
11 | 0.275 | 0.90222 | 0.01 | 0.010438 | 0 | 0 | 0
12 | 0.3 | 0.98424 | 0.01 | 0.010438 | 0 | 0 | 0
13 | 0.325 | 1.0663 | 0.01 | 0.010438 | 0 | 0 | 0
14 | 0.35 | 1.1483 | 0.01 | 0.010438 | 0 | 0 | 0
15 | 0.375 | 1.2303 | 0.01 | 0.010438 | 0 | 0 | 0
16 | 0.4 | 1.3123 | 0.01 | 0.010438 | 0 | 0 | 0
17 | 0.425 | 1.3943 | 0.01 | 0.010438 | 0 | 0 | 0
18 | 0.45 | 1.4764 | 0.01 | 0.010438 | 0 | 0 | 0
19 | 0.475 | 1.5584 | 0.01 | 0.010438 | 0 | 0 | 0
20 | 0.5 | 1.6404 | 0.01 | 0.010438 | 0 | 0 | 0
21 | 0.525 | 1.7224 | 0.01 | 0.010438 | 0 | 0 | 0
22 | 0.55 | 1.8044 | 0.01 | 0.010438 | 0 | 0 | 0
23 | 0.575 | 1.8865 | 0.01 | 0.010438 | 0 | 0 | 0
24 | 0.6 | 1.9685 | 0.01 | 0.010438 | 0 | 0 | 0
25 | 0.625 | 2.0505 | 0.01 | 0.010438 | 0 | 0 | 0
26 | 0.65 | 2.1325 | 0.01 | 0.010438 | 0 | 0 | 0
27 | 0.675 | 2.2145 | 0.01 | 0.010438 | 0 | 0 | 0
28 | 0.7 | 2.2966 | 0.01 | 0.010438 | 0 | 0 | 0
29 | 0.725 | 2.3786 | 0.01 | 0.010438 | 0 | 0 | 0
30 | 0.75 | 2.4606 | 0.01 | 0.010438 | 0 | 0 | 0
31 | 0.775 | 2.5426 | 0.01 | 0.010438 | 0 | 0 | 0
32 | 0.8 | 2.6246 | 0.01 | 0.010438 | 0 | 0 | 0
33 | 0.825 | 2.7067 | 0.01 | 0.010438 | 0 | 0 | 0
34 | 0.85 | 2.7887 | 0.01 | 0.010438 | 0 | 0 | 0
35 | 0.875 | 2.8707 | 0.01 | 0.010438 | 0 | 0 | 0
36 | 0.9 | 2.9527 | 0.01 | 0.010438 | 0 | 0 | 0
37 | 0.925 | 3.0347 | 0.01 | 0.010438 | 0 | 0 | 0
38 | 0.95 | 3.1168 | 0.01 | 0.010438 | 0 | 0 | 0
39 | 0.975 | 3.1988 | 0.01 | 0.010438 | 0 | 0 | 0
40 | 1 | 3.2808 | 0.01 | 0.010438 | 0 | 0 | 0
41 | 1.025 | 3.3628 | 0.01 | 0.010438 | 0 | 0 | 0
42 | 1.05 | 3.4448 | 0.01 | 0.010438 | 0 | 0 | 0
43 | 1.075 | 3.5269 | 0.01 | 0.010438 | 0 | 0 | 0
44 | 1.1 | 3.6089 | 0.01 | 0.010438 | 0 | 0 | 0
45 | 1.125 | 3.6909 | 0.01 | 0.010438 | 0 | 0 | 0
46 | 1.15 | 3.7729 | 0.01 | 0.010438 | 0 | 0 | 0
47 | 1.175 | 3.8549 | 0.01 | 0.010438 | 0 | 0 | 0
48 | 1.2 | 3.937 | 0.01 | 0.010438 | 0 | 0 | 0
49 | 1.225 | 4.019 | 0.01 | 0.010438 | 0 | 0 | 0
50 | 1.25 | 4.101 | 0.01 | 0.010438 | 0 | 0 | 0
51 | 1.275 | 4.183 | 0.01 | 0.010438 | 0 | 0 | 0
52 | 1.3 | 4.265 | 0.01 | 0.010438 | 0 | 0 | 0
53 | 1.325 | 4.3471 | 0.01 | 0.010438 | 0 | 0 | 0
54 | 1.35 | 4.4291 | 0.01 | 0.010438 | 0 | 0 | 0
55 | 1.375 | 4.5111 | 0.01 | 0.010438 | 0 | 0 | 0
56 | 1.4 | 4.5931 | 0.01 | 0.010438 | 0 | 0 | 0
57 | 1.425 | 4.6751 | 0.01 | 0.010438 | 0 | 0 | 0
58 | 1.45 | 4.7572 | 0.01 | 0.010438 | 0 | 0 | 0
59 | 1.475 | 4.8392 | 0.01 | 0.010438 | 0 | 0 | 0
60 | 1.5 | 4.9212 | 0.01 | 0.010438 | 0 | 0 | 0
61 | 1.525 | 5.0032 | 0.01 | 0.010438 | 0 | 0 | 0
62 | 1.55 | 5.0852 | 0.01 | 0.010438 | 0 | 0 | 0
63 | 1.575 | 5.1673 | 24.2 | 24.2081 | 0.351 | 1.3 | 1.4499
64 | 1.6 | 5.2493 | 28.74 | 28.7404 | 0.467 | 0.07 | 1.6249
65 | 1.625 | 5.3313 | 28.05 | 28.0612 | 0.371 | 1.8 | 1.3221
66 | 1.65 | 5.4133 | 28.59 | 28.5775 | 0.417 | -2.01 | 1.4592
67 | 1.675 | 5.4953 | 28.99 | 28.9786 | 0.511 | -1.82 | 1.7634
68 | 1.7 | 5.5774 | 25.84 | 25.8283 | 0.58 | -1.87 | 2.2456
69 | 1.725 | 5.6594 | 28.77 | 28.7621 | 0.582 | -1.27 | 2.0235
70 | 1.75 | 5.7414 | 29.56 | 29.5428 | 0.485 | -2.76 | 1.6417
71 | 1.775 | 5.8234 | 30.58 | 30.5663 | 0.387 | -2.19 | 1.2661
72 | 1.8 | 5.9054 | 34.57 | 34.6027 | 0.29 | 5.24 | 0.83808
73 | 1.825 | 5.9875 | 33.98 | 33.9904 | 0.412 | 1.67 | 1.2121
74 | 1.85 | 6.0695 | 30.98 | 30.9994 | 0.44 | 3.11 | 1.4194
75 | 1.875 | 6.1515 | 27.98 | 28.0017 | 0.443 | 3.48 | 1.582
76 | 1.9 | 6.2335 | 28.05 | 28.0776 | 0.42 | 4.42 | 1.4959
77 | 1.925 | 6.3155 | 28.47 | 28.4774 | 0.526 | 1.19 | 1.8471
78 | 1.95 | 6.3976 | 23.01 | 23.0264 | 0.556 | 2.63 | 2.4146
79 | 1.975 | 6.4796 | 23.39 | 23.4108 | 0.411 | 3.33 | 1.7556
80 | 2 | 6.5616 | 24.16 | 24.1756 | 0.262 | 2.5 | 1.0837
81 | 2.025 | 6.6436 | 21.18 | 21.1887 | 0.336 | 1.4 | 1.5857
82 | 2.05 | 6.7256 | 17.06 | 17.0851 | 0.323 | 4.02 | 1.8905
83 | 2.075 | 6.8077 | 17.67 | 17.6862 | 0.325 | 2.59 | 1.8376
84 | 2.1 | 6.8897 | 16.43 | 16.4354 | 0.382 | 0.86 | 2.3243
85 | 2.125 | 6.9717 | 12.9 | 12.9259 | 0.297 | 4.15 | 2.2977
86 | 2.15 | 7.0537 | 13.05 | 13.0708 | 0.289 | 3.33 | 2.211
87 | 2.175 | 7.1357 | 10.45 | 10.4697 | 0.193 | 3.15 | 1.8434
88 | 2.2 | 7.2178 | 8.57 | 8.6018 | 0.184 | 5.1 | 2.1391
89 | 2.225 | 7.2998 | 7.99 | 8.0405 | 0.16 | 8.09 | 1.9899
90 | 2.25 | 7.3818 | 8.56 | 8.614 | 0.155 | 8.65 | 1.7994
91 | 2.275 | 7.4638 | 8.28 | 8.3198 | 0.153 | 6.37 | 1.839
92 | 2.3 | 7.5458 | 8.24 | 8.2586 | 0.138 | 2.98 | 1.671
93 | 2.325 | 7.6279 | 10.39 | 10.416 | 0.109 | 4.16 | 1.0465
94 | 2.35 | 7.7099 | 10.88 | 10.8927 | 0.1 | 2.04 | 0.91804
95 | 2.375 | 7.7919 | 10.67 | 10.6922 | 0.119 | 3.56 | 1.113
96 | 2.4 | 7.8739 | 9.4 | 9.426 | 0.081 | 4.17 | 0.85932
97 | 2.425 | 7.9559 | 6.28 | 6.3027 | 0.107 | 3.63 | 1.6977
98 | 2.45 | 8.038 | 6.87 | 6.9183 | 0.138 | 7.74 | 1.9947
99 | 2.475 | 8.12 | 6.29 | 6.3333 | 0.115 | 6.94 | 1.8158
100 | 2.5 | 8.202 | 5.25 | 5.3122 | 0.052 | 9.97 | 0.97887
101 | 2.525 | 8.284 | 3.49 | 3.5773 | 0.07 | 13.99 | 1.9568
102 | 2.55 | 8.366 | 3.54 | 3.6574 | 0.068 | 18.81 | 1.8592
103 | 2.575 | 8.4481 | 2.34 | 2.5179 | 0.055 | 28.49 | 2.1844
104 | 2.6 | 8.5301 | 2.47 | 2.6595 | 0.047 | 30.35 | 1.7673
105 | 2.625 | 8.6121 | 2.72 | 2.908 | 0.072 | 30.11 | 2.476
106 | 2.65 | 8.6941 | 3.25 | 3.4038 | 0.111 | 24.64 | 3.261
107 | 2.675 | 8.7761 | 3.71 | 3.9279 | 0.117 | 34.91 | 2.9787
108 | 2.7 | 8.8582 | 4.17 | 4.3939 | 0.115 | 35.87 | 2.6172
109 | 2.725 | 8.9402 | 5.03 | 5.2293 | 0.176 | 31.92 | 3.3657
110 | 2.75 | 9.0222 | 6.12 | 6.2884 | 0.148 | 26.97 | 2.3536
111 | 2.775 | 9.1042 | 8.09 | 8.275 | 0.146 | 29.64 | 1.7643
112 | 2.8 | 9.1862 | 12.45 | 12.5687 | 0.193 | 19.01 | 1.5356
113 | 2.825 | 9.2683 | 16.01 | 16.0412 | 0.258 | 5 | 1.6084
114 | 2.85 | 9.3503 | 17.02 | 17.0708 | 0.265 | 8.14 | 1.5524
115 | 2.875 | 9.4323 | 17.83 | 17.8508 | 0.434 | 3.33 | 2.4313
116 | 2.9 | 9.5143 | 19.8 | 19.823 | 0.729 | 3.69 | 3.6775
117 | 2.925 | 9.5963 | 22.84 | 22.8602 | 0.744 | 3.24 | 3.2546
118 | 2.95 | 9.6784 | 31.34 | 31.3598 | 0.682 | 3.17 | 2.1748
119 | 2.975 | 9.7604 | 40.11 | 40.1247 | 0.624 | 2.36 | 1.5552
120 | 3 | 9.8424 | 16.24 | 16.2757 | 0.544 | 5.72 | 3.3424
121 | 3.025 | 9.9244 | 20.4 | 20.4522 | 0.596 | 8.36 | 2.9141
122 | 3.05 | 10.0064 | 24.36 | 24.4526 | 1.097 | 14.83 | 4.4862
123 | 3.075 | 10.0885 | 29.67 | 29.7832 | 2.207 | 18.14 | 7.4102
124 | 3.1 | 10.1705 | 46.56 | 46.6594 | 1.892 | 15.92 | 4.0549
125 | 3.125 | 10.2525 | 82.11 | 82.1417 | 2.237 | 5.07 | 2.7233
126 | 3.15 | 10.3345 | 79.59 | 79.5552 | 1.183 | -5.58 | 1.487
127 | 3.175 | 10.4165 | 62.89 | 62.8524 | 1.355 | -6.03 | 2.1558
128 | 3.2 | 10.4986 | 94.85 | 94.8328 | 0.405 | -2.75 | 0.42707
129 | 3.225 | 10.5806 | 106.77 | 106.7274 | 0.204 | -6.82 | 0.19114
130 | 3.25 | 10.6626 | 99.34 | 99.3291 | 0.626 | -1.74 | 0.63023
131 | 3.275 | 10.7446 | 133.41 | 133.3791 | 1.568 | -4.95 | 1.1756
132 | 3.3 | 10.8266 | 82.23 | 82.2248 | 1.848 | -0.84 | 2.2475
133 | 3.325 | 10.9087 | 63.63 | 63.6322 | 2.38 | 0.35 | 3.7402
134 | 3.35 | 10.9907 | 99.65 | 99.6912 | 1.879 | 6.6 | 1.8848
135 | 3.375 | 11.0727 | 101.47 | 101.443 | 2.794 | -4.33 | 2.7543
136 | 3.4 | 11.1547 | 96.14 | 96.1592 | 0.642 | 3.08 | 0.66764
137 | 3.425 | 11.2367 | 115.87 | 115.8816 | 0.961 | 1.86 | 0.82929
138 | 3.45 | 11.3188 | 106.01 | 106.0383 | 0.574 | 4.54 | 0.54131
139 | 3.475 | 11.4008 | 127.81 | 127.8269 | 0.542 | 2.71 | 0.42401
140 | 3.5 | 11.4828 | 95.95 | 95.9686 | 0.449 | 2.98 | 0.46786
141 | 3.525 | 11.5648 | 74.33 | 74.3548 | 0.255 | 3.98 | 0.34295
142 | 3.55 | 11.6468 | 37.97 | 38.0076 | 0.334 | 6.02 | 0.87877
143 | 3.575 | 11.7289 | 24.57 | 24.6256 | 0.347 | 8.9 | 1.4091
144 | 3.6 | 11.8109 | 49.67 | 49.7336 | 0.354 | 10.19 | 0.71179
145 | 3.625 | 11.8929 | 46.67 | 46.7462 | 0.274 | 12.21 | 0.58614
146 | 3.65 | 11.9749 | 59.26 | 59.3276 | 0.229 | 10.83 | 0.38599
147 | 3.675 | 12.0569 | 53.84 | 53.8663 | 0.4 | 4.21 | 0.74258
148 | 3.7 | 12.139 | 64.73 | 64.7123 | 0.627 | -2.84 | 0.9689
149 | 3.725 | 12.221 | 66.88 | 66.9 | 0.853 | 3.21 | 1.275
150 | 3.75 | 12.303 | 68.66 | 68.6809 | 0.716 | 3.35 | 1.0425
151 | 3.775 | 12.385 | 69.08 | 69.1005 | 0.579 | 3.29 | 0.83791
152 | 3.8 | 12.467 | 80.29 | 80.3221 | 0.719 | 5.14 | 0.89515
153 | 3.825 | 12.5491 | 71.23 | 71.2322 | 0.99 | 0.36 | 1.3898
154 | 3.85 | 12.6311 | 62.18 | 62.2603 | 1.714 | 12.87 | 2.753
155 | 3.875 | 12.7131 | 60.14 | 60.2054 | 1.397 | 10.47 | 2.3204
156 | 3.9 | 12.7951 | 76.66 | 76.6853 | 0.994 | 4.06 | 1.2962
157 | 3.925 | 12.8771 | 75.16 | 75.1764 | 0.865 | 2.63 | 1.1506
158 | 3.95 | 12.9592 | 52.25 | 52.2895 | 0.641 | 6.33 | 1.2259
159 | 3.975 | 13.0412 | 47.57 | 47.6492 | 0.705 | 12.69 | 1.4796
160 | 4 | 13.1232 | 50.14 | 50.21 | 0.601 | 11.21 | 1.197
161 | 4.025 | 13.2052 | 47.92 | 48.0191 | 0.387 | 15.88 | 0.80593
162 | 4.05 | 13.2872 | 51.35 | 51.4307 | 0.332 | 12.93 | 0.64553
163 | 4.075 | 13.3693 | 48.99 | 49.0518 | 0.255 | 9.9 | 0.51986
164 | 4.1 | 13.4513 | 43.08 | 43.1709 | 0.167 | 14.56 | 0.38683
165 | 4.125 | 13.5333 | 44.46 | 44.5296 | 0.208 | 11.15 | 0.4671
166 | 4.15 | 13.6153 | 45.82 | 45.8889 | 0.248 | 11.03 | 0.54044
167 | 4.175 | 13.6973 | 48.56 | 48.6374 | 0.23 | 12.4 | 0.47289
168 | 4.2 | 13.7794 | 49.12 | 49.2066 | 0.126 | 13.87 | 0.25606
169 | 4.225 | 13.8614 | 54.23 | 54.3181 | 0.255 | 14.12 | 0.46946
170 | 4.25 | 13.9434 | 60.61 | 60.6862 | 0.364 | 12.2 | 0.59981
171 | 4.275 | 14.0254 | 48.99 | 49.0802 | 0.408 | 14.45 | 0.83129
172 | 4.3 | 14.1074 | 50.52 | 50.6208 | 0.488 | 16.15 | 0.96403
173 | 4.325 | 14.1895 | 53.27 | 53.3442 | 0.356 | 11.88 | 0.66736
174 | 4.35 | 14.2715 | 53.3 | 53.3846 | 0.317 | 13.55 | 0.5938
175 | 4.375 | 14.3535 | 45.83 | 45.9223 | 0.343 | 14.79 | 0.74691
176 | 4.4 | 14.4355 | 40.99 | 41.0883 | 0.184 | 15.74 | 0.44782
177 | 4.425 | 14.5175 | 43.73 | 43.8334 | 0.225 | 16.57 | 0.51331
178 | 4.45 | 14.5996 | 43.23 | 43.3244 | 0.244 | 15.12 | 0.56319
179 | 4.475 | 14.6816 | 47.43 | 47.531 | 0.43 | 16.18 | 0.90467
180 | 4.5 | 14.7636 | 49.52 | 49.6237 | 0.548 | 16.61 | 1.1043
181 | 4.525 | 14.8456 | 48.03 | 48.1258 | 0.429 | 15.34 | 0.89141
182 | 4.55 | 14.9276 | 51.61 | 51.7099 | 0.456 | 16 | 0.88184
183 | 4.575 | 15.0097 | 52.92 | 53.0113 | 0.478 | 14.62 | 0.9017
184 | 4.6 | 15.0917 | 52.59 | 52.6821 | 0.677 | 14.76 | 1.2851
185 | 4.625 | 15.1737 | 55.72 | 55.8113 | 0.732 | 14.63 | 1.3116
186 | 4.65 | 15.2557 | 66.1 | 66.183 | 0.59 | 13.3 | 0.89147
187 | 4.675 | 15.3377 | 62.28 | 62.3723 | 0.371 | 14.78 | 0.59482
188 | 4.7 | 15.4198 | 71.74 | 71.8371 | 0.427 | 15.55 | 0.5944
189 | 4.725 | 15.5018 | 60.09 | 60.1785 | 0.389 | 14.17 | 0.64641
190 | 4.75 | 15.5838 | 50.24 | 50.3597 | 0.477 | 19.17 | 0.94719
191 | 4.775 | 15.6658 | 53.49 | 53.6011 | 0.709 | 17.8 | 1.3227
192 | 4.8 | 15.7478 | 50.56 | 50.6748 | 0.652 | 18.39 | 1.2866
193 | 4.825 | 15.8299 | 53.87 | 53.9861 | 0.538 | 18.6 | 0.99655
194 | 4.85 | 15.9119 | 55.09 | 55.2102 | 0.69 | 19.26 | 1.2498
195 | 4.875 | 15.9939 | 53.29 | 53.3876 | 0.372 | 15.63 | 0.69679
196 | 4.9 | 16.0759 | 57 | 57.0831 | 0.705 | 13.31 | 1.235
197 | 4.925 | 16.1579 | 70.51 | 70.5757 | 0.629 | 10.53 | 0.89124
198 | 4.95 | 16.24 | 67.2 | 67.2643 | 0.662 | 10.3 | 0.98418
199 | 4.975 | 16.322 | 52.23 | 52.3238 | 0.705 | 15.03 | 1.3474
200 | 5 | 16.404 | 53.52 | 53.6183 | 1.015 | 15.74 | 1.893
201 | 5.025 | 16.486 | 59.31 | 59.4033 | 1.082 | 14.95 | 1.8214
202 | 5.05 | 16.568 | 61.92 | 62.02 | 1.09 | 16.02 | 1.7575
203 | 5.075 | 16.6501 | 59.08 | 59.1744 | 1.523 | 15.12 | 2.5737
204 | 5.1 | 16.7321 | 62.45 | 62.5506 | 1.225 | 16.11 | 1.9584
205 | 5.125 | 16.8141 | 71.78 | 71.8745 | 1.295 | 15.13 | 1.8018
206 | 5.15 | 16.8961 | 68.62 | 68.7065 | 0.905 | 13.85 | 1.3172
207 | 5.175 | 16.9781 | 57.8 | 57.8956 | 0.589 | 15.31 | 1.0173
208 | 5.2 | 17.0602 | 62.01 | 62.1096 | 0.566 | 15.95 | 0.91129
209 | 5.225 | 17.1422 | 59.64 | 59.728 | 0.594 | 14.1 | 0.99451
210 | 5.25 | 17.2242 | 60.91 | 61.0068 | 0.333 | 15.51 | 0.54584
211 | 5.275 | 17.3062 | 62.39 | 62.4968 | 0.398 | 17.11 | 0.63683
212 | 5.3 | 17.3882 | 57.74 | 57.8668 | 0.341 | 20.31 | 0.58928
213 | 5.325 | 17.4703 | 47.96 | 48.0628 | 0.452 | 16.46 | 0.94044
214 | 5.35 | 17.5523 | 47.41 | 47.534 | 0.397 | 19.87 | 0.83519
215 | 5.375 | 17.6343 | 47.74 | 47.8669 | 0.588 | 20.33 | 1.2284
216 | 5.4 | 17.7163 | 51.5 | 51.6434 | 0.464 | 22.97 | 0.89847
217 | 5.425 | 17.7983 | 45.55 | 45.6943 | 0.451 | 23.11 | 0.98699
218 | 5.45 | 17.8804 | 43.8 | 43.9415 | 0.543 | 22.66 | 1.2357
219 | 5.475 | 17.9624 | 44.59 | 44.7366 | 0.802 | 23.48 | 1.7927
220 | 5.5 | 18.0444 | 45.75 | 45.8933 | 0.673 | 22.96 | 1.4664
221 | 5.525 | 18.1264 | 46.37 | 46.5092 | 0.738 | 22.3 | 1.5868
222 | 5.55 | 18.2084 | 50.79 | 50.9282 | 1.022 | 22.14 | 2.0067
223 | 5.575 | 18.2905 | 46.97 | 47.1045 | 0.804 | 21.55 | 1.7068
224 | 5.6 | 18.3725 | 50.97 | 51.1062 | 1.023 | 21.82 | 2.0017
225 | 5.625 | 18.4545 | 51.04 | 51.177 | 1.261 | 21.94 | 2.464
226 | 5.65 | 18.5365 | 49.59 | 49.717 | 1.073 | 20.35 | 2.1582
227 | 5.675 | 18.6185 | 53.97 | 54.1038 | 1.324 | 21.43 | 2.4471
228 | 5.7 | 18.7006 | 59.68 | 59.803 | 1.349 | 19.71 | 2.2557
229 | 5.725 | 18.7826 | 63.2 | 63.3073 | 1.433 | 17.19 | 2.2636
230 | 5.75 | 18.8646 | 80.27 | 80.3633 | 0.996 | 14.95 | 1.2394
231 | 5.775 | 18.9466 | 69.64 | 69.7384 | 0.559 | 15.76 | 0.80157
232 | 5.8 | 19.0286 | 53.12 | 53.2686 | 0.618 | 23.81 | 1.1602
233 | 5.825 | 19.1107 | 57.49 | 57.6175 | 0.676 | 20.42 | 1.1733
234 | 5.85 | 19.1927 | 63.03 | 63.1535 | 0.706 | 19.79 | 1.1179
235 | 5.875 | 19.2747 | 85.38 | 85.4691 | 0.847 | 14.28 | 0.991
236 | 5.9 | 19.3567 | 61.91 | 61.9861 | 1.169 | 12.19 | 1.8859
237 | 5.925 | 19.4387 | 52.29 | 52.4009 | 1.115 | 17.76 | 2.1278
238 | 5.95 | 19.5208 | 59.53 | 59.6451 | 1.095 | 18.44 | 1.8359
239 | 5.975 | 19.6028 | 65.45 | 65.5682 | 1.008 | 18.94 | 1.5373
240 | 6 | 19.6848 | 54.94 | 55.0659 | 0.878 | 20.16 | 1.5945
241 | 6.025 | 19.7668 | 64.08 | 64.2024 | 0.824 | 19.6 | 1.2834
242 | 6.05 | 19.8488 | 69.93 | 70.0476 | 0.955 | 18.84 | 1.3634
243 | 6.075 | 19.9309 | 66.51 | 66.6285 | 0.788 | 18.98 | 1.1827
244 | 6.1 | 20.0129 | 61.62 | 61.7482 | 1.127 | 20.53 | 1.8252
245 | 6.125 | 20.0949 | 66.45 | 66.5728 | 2.425 | 19.67 | 3.6426
246 | 6.15 | 20.1769 | 59.37 | 59.4892 | 3.01 | 19.1 | 5.0597
247 | 6.175 | 20.2589 | 67.79 | 67.9159 | 2.627 | 20.16 | 3.868
248 | 6.2 | 20.341 | 85.73 | 85.8562 | 3.511 | 20.21 | 4.0894
249 | 6.225 | 20.423 | 122.34 | 122.4793 | 3.942 | 22.32 | 3.2185
250 | 6.25 | 20.505 | 171.93 | 172.0607 | 3.447 | 20.94 | 2.0034
251 | 6.275 | 20.587 | 176.3 | 176.4037 | 4.045 | 16.61 | 2.293
252 | 6.3 | 20.669 | 161.56 | 161.6508 | 4.643 | 14.54 | 2.8722
253 | 6.325 | 20.7511 | 123.28 | 123.3609 | 5.241 | 12.96 | 4.2485
254 | 6.35 | 20.8331 | 93.93 | 94.0278 | 5.839 | 15.66 | 6.2099
255 | 6.375 | 20.9151 | 64.58 | 64.6819 | 4.533 | 16.33 | 7.0081
256 | 6.4 | 20.9971 | 88.79 | 88.8881 | 3.227 | 15.72 | 3.6304
257 | 6.425 | 21.0791 | 113 | 113.0542 | 2.76 | 8.69 | 2.4413
258 | 6.45 | 21.1612 | 109.22 | 109.2821 | 2.585 | 9.95 | 2.3654
259 | 6.475 | 21.2432 | 99.82 | 99.9115 | 2.821 | 14.66 | 2.8235
260 | 6.5 | 21.3252 | 90.42 | 90.5311 | 2.423 | 17.79 | 2.6764
261 | 6.525 | 21.4072 | 107.12 | 107.259 | 2.206 | 22.26 | 2.0567
262 | 6.55 | 21.4892 | 123.83 | 123.9123 | 2.237 | 13.19 | 1.8053
263 | 6.575 | 21.5713 | 135.6 | 135.7096 | 2.268 | 17.55 | 1.6712
264 | 6.6 | 21.6533 | 169.75 | 169.8537 | 2.551 | 16.61 | 1.5019
265 | 6.625 | 21.7353 | 156.23 | 156.3301 | 2.4 | 16.04 | 1.5352
266 | 6.65 | 21.8173 | 135.84 | 135.9469 | 2.24 | 17.12 | 1.6477
267 | 6.675 | 21.8993 | 115.45 | 115.5302 | 1.675 | 12.84 | 1.4498
268 | 6.7 | 21.9814 | 115.9 | 115.9897 | 1.525 | 14.37 | 1.3148
269 | 6.725 | 22.0634 | 116.35 | 116.4526 | 1.375 | 16.43 | 1.1807
270 | 6.75 | 22.1454 | 101.49 | 101.5732 | 1.178 | 13.33 | 1.1598
271 | 6.775 | 22.2274 | 111.39 | 111.4865 | 1.1 | 15.45 | 0.98667
272 | 6.8 | 22.3094 | 117.78 | 117.8979 | 1.021 | 18.89 | 0.866
273 | 6.825 | 22.3915 | 105.95 | 106.0426 | 0.989 | 14.84 | 0.93264
274 | 6.85 | 22.4735 | 109.29 | 109.3847 | 0.894 | 15.17 | 0.8173
275 | 6.875 | 22.5555 | 107.19 | 107.3059 | 1.324 | 18.56 | 1.2339
276 | 6.9 | 22.6375 | 115.4 | 115.5175 | 0.565 | 18.82 | 0.4891
277 | 6.925 | 22.7195 | 116.48 | 116.6007 | 0.695 | 19.34 | 0.59605
278 | 6.95 | 22.8016 | 113.8 | 113.9134 | 0.652 | 18.17 | 0.57236
279 | 6.975 | 22.8836 | 75.53 | 75.6451 | 0.846 | 18.44 | 1.1184
280 | 7 | 22.9656 | 92.85 | 92.9287 | 1.049 | 12.61 | 1.1288
281 | 7.025 | 23.0476 | 101.44 | 101.5394 | 0.924 | 15.93 | 0.90999
282 | 7.05 | 23.1296 | 103.43 | 103.5366 | 0.658 | 17.07 | 0.63552
283 | 7.075 | 23.2117 | 110.88 | 110.9955 | 0.382 | 18.5 | 0.34416
284 | 7.1 | 23.2937 | 101.92 | 102.0221 | 0.697 | 16.35 | 0.68319
285 | 7.125 | 23.3757 | 109 | 109.1254 | 0.794 | 20.08 | 0.7276
286 | 7.15 | 23.4577 | 111.06 | 111.1817 | 0.561 | 19.5 | 0.50458
287 | 7.175 | 23.5397 | 112.94 | 113.0559 | 0.689 | 18.56 | 0.60943
288 | 7.2 | 23.6218 | 115.61 | 115.7264 | 0.701 | 18.64 | 0.60574
289 | 7.225 | 23.7038 | 133.59 | 133.708 | 0.494 | 18.9 | 0.36946
290 | 7.25 | 23.7858 | 102.02 | 102.1282 | 0.617 | 17.33 | 0.60414
291 | 7.275 | 23.8678 | 119.01 | 119.1273 | 0.627 | 18.79 | 0.52633
292 | 7.3 | 23.9498 | 129.93 | 130.0503 | 0.564 | 19.27 | 0.43368
293 | 7.325 | 24.0319 | 120.77 | 120.8831 | 0.678 | 18.12 | 0.56087
294 | 7.35 | 24.1139 | 118.58 | 118.7183 | 1.17 | 22.16 | 0.98553
295 | 7.375 | 24.1959 | 119.06 | 119.1856 | 0.55 | 20.12 | 0.46147
296 | 7.4 | 24.2779 | 119.86 | 119.9923 | 0.148 | 21.2 | 0.12334
297 | 7.425 | 24.3599 | 121.49 | 121.6049 | 0.315 | 18.41 | 0.25904
298 | 7.45 | 24.442 | 108.34 | 108.4612 | 0.244 | 19.42 | 0.22497
299 | 7.475 | 24.524 | 102.03 | 102.1486 | 0.291 | 19 | 0.28488
300 | 7.5 | 24.606 | 94.03 | 94.119 | 0.292 | 14.26 | 0.31025
301 | 7.525 | 24.688 | 82.31 | 82.4232 | 0.375 | 18.13 | 0.45497
302 | 7.55 | 24.77 | 85.94 | 86.0642 | 0.54 | 19.89 | 0.62744
303 | 7.575 | 24.8521 | 76.8 | 76.9173 | 0.411 | 18.79 | 0.53434
304 | 7.6 | 24.9341 | 79.64 | 79.7659 | 1.03 | 20.16 | 1.2913
305 | 7.625 | 25.0161 | 80.63 | 80.7584 | 0.995 | 20.56 | 1.2321
306 | 7.65 | 25.0981 | 88.54 | 88.6655 | 0.666 | 20.1 | 0.75114
307 | 7.675 | 25.1801 | 79.41 | 79.5262 | 0.516 | 18.61 | 0.64884
308 | 7.7 | 25.2622 | 82.33 | 82.4624 | 0.385 | 21.21 | 0.46688
309 | 7.725 | 25.3442 | 89.24 | 89.3673 | 1.139 | 20.39 | 1.2745
310 | 7.75 | 25.4262 | 93.21 | 93.3427 | 1.958 | 21.25 | 2.0976
311 | 7.775 | 25.5082 | 96.28 | 96.4017 | 1.411 | 19.5 | 1.4637
312 | 7.8 | 25.5902 | 106.51 | 106.6355 | 1.531 | 20.1 | 1.4357
313 | 7.825 | 25.6723 | 116.9 | 117.0266 | 1.652 | 20.28 | 1.4116
314 | 7.85 | 25.7543 | 127.3 | 127.4059 | 1.772 | 16.97 | 1.3908
315 | 7.875 | 25.8363 | 137.69 | 137.8038 | 1.315 | 18.23 | 0.95426
316 | 7.9 | 25.9183 | 126.09 | 126.2006 | 1.032 | 17.72 | 0.81775
317 | 7.925 | 26.0003 | 125.31 | 125.4305 | 1.264 | 19.31 | 1.0077
318 | 7.95 | 26.0824 | 121.06 | 121.2022 | 1.54 | 22.78 | 1.2706
319 | 7.975 | 26.1644 | 122.92 | 123.0427 | 1.849 | 19.66 | 1.5027
320 | 8 | 26.2464 | 115.91 | 116.035 | 1.107 | 20.02 | 0.95402
321 | 8.025 | 26.3284 | 122.61 | 122.7262 | 1.266 | 18.61 | 1.0316
322 | 8.05 | 26.4104 | 105.88 | 106.0095 | 1.1 | 20.75 | 1.0376
323 | 8.075 | 26.4925 | 93.93 | 94.0543 | 1.175 | 19.91 | 1.2493
324 | 8.1 | 26.5745 | 82.04 | 82.1931 | 1.76 | 24.52 | 2.1413
325 | 8.125 | 26.6565 | 98.69 | 98.8321 | 1.398 | 22.77 | 1.4145
326 | 8.15 | 26.7385 | 82.52 | 82.6782 | 2.198 | 25.34 | 2.6585
327 | 8.175 | 26.8205 | 94.19 | 94.3126 | 1.505 | 19.64 | 1.5958
328 | 8.2 | 26.9026 | 104.14 | 104.219 | 0.911 | 12.65 | 0.87412
329 | 8.225 | 26.9846 | 110.88 | 110.9453 | 0.831 | 10.46 | 0.74902
330 | 8.25 | 27.0666 | 156.19 | 156.2303 | 0.948 | 6.46 | 0.6068
331 | 8.275 | 27.1486 | 110.37 | 110.437 | 0.88 | 10.74 | 0.79683
332 | 8.3 | 27.2306 | 106.44 | 106.6217 | 0.998 | 29.11 | 0.93602
333 | 8.325 | 27.3127 | 127.07 | 127.1686 | 3.197 | 15.8 | 2.514
334 | 8.35 | 27.3947 | 147.7 | 147.7338 | 3.333 | 5.41 | 2.2561
335 | 8.375 | 27.4767 | 179.61 | 179.6275 | 3.619 | 2.81 | 2.0147
336 | 8.4 | 27.5587 | 214.13 | 214.1726 | 3.575 | 6.82 | 1.6692
337 | 8.425 | 27.6407 | 248.66 | 248.709 | 5.935 | 7.85 | 2.3863
338 | 8.45 | 27.7228 | 285.98 | 286.1314 | 4.93 | 24.26 | 1.723
339 | 8.475 | 27.8048 | 207 | 207.144 | 4.725 | 23.07 | 2.281
340 | 8.5 | 27.8868 | 145.44 | 145.613 | 3.883 | 27.71 | 2.6667
341 | 8.525 | 27.9688 | 142.92 | 143.042 | 5.378 | 19.54 | 3.7597
342 | 8.55 | 28.0508 | 168.88 | 169.0052 | 5.191 | 20.06 | 3.0715
343 | 8.575 | 28.1329 | 188.81 | 188.9282 | 2.913 | 18.94 | 1.5419
344 | 8.6 | 28.2149 | 219.84 | 219.9689 | 2.369 | 20.65 | 1.077
345 | 8.625 | 28.2969 | 232.08 | 232.212 | 5.14 | 21.15 | 2.2135
346 | 8.65 | 28.3789 | 210.03 | 210.1843 | 4.856 | 24.72 | 2.3104
347 | 8.675 | 28.4609 | 112.13 | 112.2836 | 3.867 | 24.61 | 3.444
348 | 8.7 | 28.543 | 87.2 | 87.3569 | 3.372 | 25.14 | 3.86
349 | 8.725 | 28.625 | 61.05 | 61.2175 | 2.49 | 26.83 | 4.0675
350 | 8.75 | 28.707 | 74.14 | 74.3089 | 2.624 | 27.06 | 3.5312
351 | 8.775 | 28.789 | 80.97 | 81.1276 | 2.136 | 25.25 | 2.6329
352 | 8.8 | 28.871 | 89.43 | 89.5856 | 2.097 | 24.93 | 2.3408
353 | 8.825 | 28.9531 | 134.34 | 134.4687 | 0 | 20.61 | 0
354 | 8.85 | 29.0351 | 170.54 | 170.6898 | 0 | 24 | 0
355 | 8.875 | 29.1171 | 252.35 | 252.4965 | 0 | 23.47 | 0
356 | 8.9 | 29.1991 | 368.8 | 368.9576 | 0 | 25.25 | 0